## Design Parameters
Component No. | Parameter | Value | Units
0 | Mass | 4500 | kg
| I_xx | 5000 | kg sq. m
| I_yy | 20000 | kg sq. m
| I_zz | 16700 | kg sq. m
| I_xz | 3700 | kg sq. m
1 | Component Type: | Rotating
| Component name: | main_rotor | string
| Euler Angles (ZYX order) | 0,180,0 | deg
| Hub location (x,y,z): | 0.05,0,-1.6 | m
| Flap hinge location (x,y,z): | 0.607,0,0 | m
| Lag hinge location (x,y,z): | 0.707,0,0 | m
| Torsion bearing location (x,y,z): | 0.807,0,0 | m
| No. of blades: | 4 | nos
| RPM: | 0,0,32.88 | rad/s
| Blade radius: | 6.6 | m
| Flap rotating frequency (omega_rf) | 1.09 | per rev
| Mass per unit length (rho_blade) | 11.21 | kg / m
| Cd0: | 0.01 | No units
| Cm: | -0.0026 | No units
| Airfoil lift-curve slope | 5.73 | per rad
| section_location | chord length (m) | sweep (deg) | twist (deg)
| 0.807 | 0.5 | 0 | 9
| 6.6 | 0.5 | 0 | -3
| End of station data | - | - | -
2 | Component Type: | Rotating
| Component name: | tail_rotor | string
| Euler Angles (ZYX order) | 0,0,-90 | deg
| Hub location (x,y,z): | -7.9,0,-2 | m
| Flap hinge location (x,y,z): | 0.147,0,0 | m
| Lag hinge location (x,y,z): | 0,0,0 | m
| Torsion bearing location (x,y,z): | 0,0,0 | m
| No. of blades: | 4 | nos
| RPM: | 0,0,163.772 | rad/s
| Blade radius: | 1.275 | m
| Flap rotating frequency (omega_rf) | 0 | per rev
| Mass per unit length (rho_blade) | 0 | kg / m
| Cd0: | 0.01 | No units
| Cm: | 0 | No units
| Airfoil lift-curve slope | 5.73 | per rad
| section_location | chord length (m) | sweep (deg) | twist (deg)
| 0.147 | 0.19 | 0 | 9
| 1.275 | 0.19 | 0 | -3
| End of station data | - | - | -
3 | Component Type: | Stabilizer
| Component name: | horizontal | string
| position | -7.325,0,-0.53 | m
| area | 1.326 | sq.m
| chord | 0.8 | m
| cd | 0.0081 | no units
| cm | -0.002 | no units
| Initial setting angle | 1.5 | degrees
| Airfoil lift-curve slope | 5.73 | per rad
4 | Component Type: | Stabilizer
| Component name: | vertical | string
| position | -7.313,0,-0.452 | m
| area | 1.206 | sq.m
| chord | 1 | m
| cd | 0.0081 | no units
| cm | -0.002 | no units
| Initial setting angle | 2 | degrees
| Airfoil lift-curve slope | 5.73 | per rad
5 | Component Type: | Fuselage
| Component name: | fuselage_1 | string
| area | 1.8 | sq.m

## Rotating Lifting Surface
Component Type | Rotating
Component name |  | string
Hub location (x,y,z) |  | m
Euler Angles (ZXY order) |  | deg
Flap hinge location (x,y,z) |  | m
Lag hinge location (x,y,z) |  | m
Torsion bearing location (x,y,z) |  | m
No. of blades |  | nos
RPM |  | rad/s
Blade radius |  | m
Flap rotating frequency (omega_rf) |  | per rev
Mass per unit length (rho_blade) |  | kg / m
Cd0 | 0.00674 | No units
Cm | -0.0026 | No units
Airfoil lift-curve slope |  | per rad
section_location | chord length (m) | sweep (deg) | twist (deg)
0
1
End of station data | - | - | -

## Fixed Lifting Surface
Component Type: | Fixed
Component name: |  | string
Attachment location (x,y,z, wrt cg): |  | m
Span: |  | m
Component area: |  | sq. m
### Geometric data at discrete points on the component the start and the end location should be "ROOT" and "TIP" respectively ###
Stations y distance from root of the component (m)(Starboard to Port) | local chord length (m) | local aerodynamic twist (deg) | local geometric twist (deg) | local sweep angle (deg) | local hedral angle (deg)
0
0.5
1
End | End | End | _ | _ | _
###Control surface Data ###
Location Coordinates (Starboard to Port) | % of chord (from TE) | Deflection angle | _ | _ | _
End | End | End | _ | _ | _

## Version Control
Date | 2023-01-24 11:47
Last edited by | N Surya
2
3
4
5
6
7
8